## CSC_calc_0.9to0.6V
Paste data from a single Gamry Echem Analyst CV curve into cell A8. | [14 empty] | Calc. Diameter for Different GSA Values
This integration routine is intended for PEDOT:PSS or other materials cycled between limits of -0.9 and 0.6 V with 10 mV step size. | [10 empty] | Sweep Rate | 50 | mV/s |  | Diameter (um) | Area (um^2) | Area (cm^2)
If you are using different parameters, you will have to adjust the length of the data and analysis columns in the spreadsheet. | [10 empty] | Step Size | 10 | mV |  | 11.2838 | 100 | 1e-06
Enter 1 or -1 for correct Gamry current sign convention: |  |  |  |  | 1 | 1 or -1 |  |  |  |  | Sampling | 0.2 | s |  | 25.2313 | 500 | 5e-06
If the Gamry convention is cathodic current = negative values, use " 1 " | [14 empty] | 35.6825 | 1000 | 1e-05
[11 empty] | Electrode Diameter | 50 | um |  | 50.4627 | 2000 | 2e-05
^^^^^^^^^^^^ | [10 empty] | Electrode Surface Area | 1962.5 | um^2 |  | 61.8039 | 3000 | 3e-05
XY |  |  | Time | Pot | Charge | Running Total Charge | Running Total Charge Density | Charge Density | Cathodal Integral values | Anodal Integral values |  |  |  |  | 71.365 | 4000 | 4e-05
| CURVE3 (20250502_IF0013_IIA41_PEDOT_E02_C_CV50_inAr.DTA) |  | s | V | mC | mC | mC/cm2 | mC/cm2 | mC/cm2 | mC/cm2 | Area Used in Calc. | 1.9625e-05 | cm^2 |  | 79.7885 | 5000 | 5e-05
0.5901 | -1.395e-08 |  | 0 | 0.5901 | 0 | 0 | 0 | 0 | 0 | 0 |  |  |  |  | 112.8379 | 10000 | 0.0001
0.5802 | -2.012e-08 |  | 0.2 | 0.5802 | -3.407e-06 | -3.407e-06 | -0.17361 | 0.17361 | 0.17361 | 0 |  |  |  |  | Input Custom Area Value:
0.5702 | -2.384e-08 |  | 0.4 | 0.5702 | -4.396e-06 | -7.803e-06 | -0.39761 | 0.224 | 0.224 | 0 | EIC Method |  |  |  | 10.4031 | 85 | 8.5e-07
0.5601 | -2.64e-08 | Cathodic: | 0.6 | 0.5601 | -5.024e-06 | -1.2827e-05 | -0.65361 | 0.256 | 0.256 | 0
0.5502 | -2.823e-08 | 65.5555 | 0.8 | 0.5502 | -5.463e-06 | -1.829e-05 | -0.93197 | 0.27837 | 0.27837 | 0 | CSCc | 65.5555 | mC/cm^2
0.5401 | -2.97e-08 |  | 1 | 0.5401 | -5.793e-06 | -2.4083e-05 | -1.2272 | 0.29518 | 0.29518 | 0 | Charge | 1286.5261 | nC
0.5301 | -3.086e-08 | HMRI: | 1.2 | 0.5301 | -6.056e-06 | -3.0139e-05 | -1.5357 | 0.30859 | 0.30859 | 0
0.5201 | -3.181e-08 | 66.3215 | 1.4 | 0.5201 | -6.267e-06 | -3.6406e-05 | -1.8551 | 0.31934 | 0.31934 | 0 | CSCa | 67.0875 | mC/cm^2
0.5101 | -3.249e-08 |  | 1.6 | 0.5101 | -6.43e-06 | -4.2836e-05 | -2.1827 | 0.32764 | 0.32764 | 0 | Charge | 1316.5931 | nC
0.5001 | -3.316e-08 |  | 1.8 | 0.5001 | -6.565e-06 | -4.9401e-05 | -2.5172 | 0.33452 | 0.33452 | 0
0.4901 | -3.391e-08 |  | 2 | 0.4901 | -6.707e-06 | -5.6108e-05 | -2.859 | 0.34176 | 0.34176 | 0 | HMRI Method
0.4801 | -3.411e-08 |  | 2.2 | 0.4801 | -6.802e-06 | -6.291e-05 | -3.2056 | 0.3466 | 0.3466 | 0 | Total Absolute Charge | 132.643 | mC/cm^2
0.4701 | -3.459e-08 |  | 2.4 | 0.4701 | -6.87e-06 | -6.978e-05 | -3.5557 | 0.35006 | 0.35006 | 0 | Divided by 2…
0.4601 | -3.484e-08 |  | 2.6 | 0.4601 | -6.943e-06 | -7.6723e-05 | -3.9095 | 0.35378 | 0.35378 | 0 | CSCh | 66.3215 | mC/cm^2
0.4501 | -3.522e-08 |  | 2.8 | 0.4501 | -7.006e-06 | -8.3729e-05 | -4.2664 | 0.35699 | 0.35699 | 0 | Charge | 1301.5596 | nC
0.4401 | -3.56e-08 |  | 3 | 0.4401 | -7.082e-06 | -9.0811e-05 | -4.6273 | 0.36087 | 0.36087 | 0
0.4301 | -3.584e-08 |  | 3.2 | 0.4301 | -7.144e-06 | -9.7955e-05 | -4.9913 | 0.36403 | 0.36403 | 0
0.4201 | -3.602e-08 |  | 3.4 | 0.4201 | -7.186e-06 | -0.00010514 | -5.3575 | 0.36617 | 0.36617 | 0 |  | CSCc | CSCa | CSCh
0.4101 | -3.628e-08 |  | 3.6 | 0.4101 | -7.23e-06 | -0.00011237 | -5.7259 | 0.36841 | 0.36841 | 0 |  | 65.5555 | 67.0875 | 66.3215 | mC/cm^2
0.4001 | -3.648e-08 |  | 3.8 | 0.4001 | -7.276e-06 | -0.00011965 | -6.0967 | 0.37075 | 0.37075 | 0
0.3901 | -3.675e-08 |  | 4 | 0.3901 | -7.323e-06 | -0.00012697 | -6.4698 | 0.37315 | 0.37315 | 0 |  | Qc | Qa | Qh
0.3801 | -3.692e-08 |  | 4.2 | 0.3801 | -7.367e-06 | -0.00013434 | -6.8452 | 0.37539 | 0.37539 | 0 |  | 1286.5261 | 1316.5931 | 1301.5596 | nC
0.3701 | -3.714e-08 |  | 4.4 | 0.3701 | -7.406e-06 | -0.00014174 | -7.2226 | 0.37738 | 0.37738 | 0
0.3601 | -3.736e-08 |  | 4.6 | 0.3601 | -7.45e-06 | -0.00014919 | -7.6022 | 0.37962 | 0.37962 | 0
0.3501 | -3.753e-08 |  | 4.8 | 0.3501 | -7.489e-06 | -0.00015668 | -7.9838 | 0.38161 | 0.38161 | 0
0.3401 | -3.773e-08 |  | 5 | 0.3401 | -7.526e-06 | -0.00016421 | -8.3673 | 0.38349 | 0.38349 | 0
0.3301 | -3.796e-08 |  | 5.2 | 0.3301 | -7.569e-06 | -0.00017178 | -8.753 | 0.38568 | 0.38568 | 0
0.3201 | -3.809e-08 |  | 5.4 | 0.3201 | -7.605e-06 | -0.00017938 | -9.1405 | 0.38752 | 0.38752 | 0
0.3101 | -3.823e-08 |  | 5.6 | 0.3101 | -7.632e-06 | -0.00018701 | -9.5294 | 0.38889 | 0.38889 | 0
0.3001 | -3.838e-08 |  | 5.8 | 0.3001 | -7.661e-06 | -0.00019468 | -9.9197 | 0.39037 | 0.39037 | 0
0.2901 | -3.865e-08 |  | 6 | 0.2901 | -7.703e-06 | -0.00020238 | -10.3123 | 0.39251 | 0.39251 | 0
0.2801 | -3.864e-08 |  | 6.2 | 0.2801 | -7.729e-06 | -0.00021011 | -10.7061 | 0.39383 | 0.39383 | 0
0.2701 | -3.881e-08 |  | 6.4 | 0.2701 | -7.745e-06 | -0.00021785 | -11.1007 | 0.39465 | 0.39465 | 0
0.2601 | -3.89e-08 |  | 6.6 | 0.2601 | -7.771e-06 | -0.00022562 | -11.4967 | 0.39597 | 0.39597 | 0
0.2501 | -3.891e-08 |  | 6.8 | 0.2501 | -7.781e-06 | -0.0002334 | -11.8932 | 0.39648 | 0.39648 | 0
0.2401 | -3.91e-08 |  | 7 | 0.2401 | -7.801e-06 | -0.00024121 | -12.2907 | 0.3975 | 0.3975 | 0
0.2301 | -3.915e-08 |  | 7.2 | 0.2301 | -7.825e-06 | -0.00024903 | -12.6894 | 0.39873 | 0.39873 | 0
0.2201 | -3.928e-08 |  | 7.4 | 0.2201 | -7.843e-06 | -0.00025687 | -13.0891 | 0.39964 | 0.39964 | 0
0.2101 | -3.941e-08 |  | 7.6 | 0.2101 | -7.869e-06 | -0.00026474 | -13.49 | 0.40097 | 0.40097 | 0
0.2001 | -3.95e-08 |  | 7.8 | 0.2001 | -7.891e-06 | -0.00027263 | -13.8921 | 0.40209 | 0.40209 | 0
0.1901 | -3.964e-08 |  | 8 | 0.1901 | -7.914e-06 | -0.00028055 | -14.2954 | 0.40326 | 0.40326 | 0
0.1801 | -3.977e-08 |  | 8.2 | 0.1801 | -7.941e-06 | -0.00028849 | -14.7 | 0.40464 | 0.40464 | 0
0.1701 | -3.989e-08 |  | 8.4 | 0.1701 | -7.966e-06 | -0.00029645 | -15.1059 | 0.40591 | 0.40591 | 0
0.1601 | -4.003e-08 |  | 8.6 | 0.1601 | -7.992e-06 | -0.00030445 | -15.5132 | 0.40724 | 0.40724 | 0
0.1501 | -4.016e-08 |  | 8.8 | 0.1501 | -8.019e-06 | -0.00031246 | -15.9218 | 0.40861 | 0.40861 | 0
0.1401 | -4.026e-08 |  | 9 | 0.1401 | -8.042e-06 | -0.00032051 | -16.3316 | 0.40978 | 0.40978 | 0
0.1301 | -4.042e-08 |  | 9.2 | 0.1301 | -8.068e-06 | -0.00032858 | -16.7427 | 0.41111 | 0.41111 | 0
0.1201 | -4.052e-08 |  | 9.4 | 0.1201 | -8.094e-06 | -0.00033667 | -17.1551 | 0.41243 | 0.41243 | 0
0.1101 | -4.06e-08 |  | 9.6 | 0.1101 | -8.112e-06 | -0.00034478 | -17.5685 | 0.41335 | 0.41335 | 0
0.1001 | -4.087e-08 |  | 9.8 | 0.1001 | -8.147e-06 | -0.00035293 | -17.9836 | 0.41513 | 0.41513 | 0
0.09008 | -4.081e-08 |  | 10 | 0.09008 | -8.168e-06 | -0.0003611 | -18.3998 | 0.4162 | 0.4162 | 0
0.08008 | -4.093e-08 |  | 10.2 | 0.08008 | -8.174e-06 | -0.00036927 | -18.8163 | 0.41651 | 0.41651 | 0
0.0701 | -4.104e-08 |  | 10.4 | 0.0701 | -8.197e-06 | -0.00037747 | -19.234 | 0.41768 | 0.41768 | 0
0.06007 | -4.107e-08 |  | 10.6 | 0.06007 | -8.211e-06 | -0.00038568 | -19.6524 | 0.41839 | 0.41839 | 0
0.0501 | -4.115e-08 |  | 10.8 | 0.0501 | -8.222e-06 | -0.0003939 | -20.0713 | 0.41896 | 0.41896 | 0
0.0401 | -4.131e-08 |  | 11 | 0.0401 | -8.246e-06 | -0.00040215 | -20.4915 | 0.42018 | 0.42018 | 0
0.03011 | -4.142e-08 |  | 11.2 | 0.03011 | -8.273e-06 | -0.00041042 | -20.9131 | 0.42155 | 0.42155 | 0
0.0201 | -4.154e-08 |  | 11.4 | 0.0201 | -8.296e-06 | -0.00041872 | -21.3358 | 0.42273 | 0.42273 | 0
0.01009 | -4.168e-08 |  | 11.6 | 0.01009 | -8.322e-06 | -0.00042704 | -21.7598 | 0.42405 | 0.42405 | 0
0.0001029 | -4.181e-08 |  | 11.8 | 0.0001029 | -8.349e-06 | -0.00043539 | -22.1853 | 0.42543 | 0.42543 | 0
-0.009924 | -4.192e-08 |  | 12 | -0.009924 | -8.373e-06 | -0.00044376 | -22.6119 | 0.42665 | 0.42665 | 0
-0.01993 | -4.208e-08 |  | 12.2 | -0.01993 | -8.4e-06 | -0.00045216 | -23.0399 | 0.42803 | 0.42803 | 0
-0.02993 | -4.216e-08 |  | 12.4 | -0.02993 | -8.424e-06 | -0.00046058 | -23.4692 | 0.42925 | 0.42925 | 0
-0.03991 | -4.238e-08 |  | 12.6 | -0.03991 | -8.454e-06 | -0.00046904 | -23.9 | 0.43078 | 0.43078 | 0
-0.04989 | -4.245e-08 |  | 12.8 | -0.04989 | -8.483e-06 | -0.00047752 | -24.3322 | 0.43225 | 0.43225 | 0
-0.05992 | -4.254e-08 |  | 13 | -0.05992 | -8.499e-06 | -0.00048602 | -24.7653 | 0.43307 | 0.43307 | 0
-0.06989 | -4.27e-08 |  | 13.2 | -0.06989 | -8.524e-06 | -0.00049454 | -25.1996 | 0.43434 | 0.43434 | 0
-0.07991 | -4.289e-08 |  | 13.4 | -0.07991 | -8.559e-06 | -0.0005031 | -25.6358 | 0.43613 | 0.43613 | 0
-0.0899 | -4.304e-08 |  | 13.6 | -0.0899 | -8.593e-06 | -0.00051169 | -26.0736 | 0.43786 | 0.43786 | 0
-0.09995 | -4.343e-08 |  | 13.8 | -0.09995 | -8.647e-06 | -0.00052034 | -26.5142 | 0.44061 | 0.44061 | 0
-0.1099 | -4.338e-08 |  | 14 | -0.1099 | -8.681e-06 | -0.00052902 | -26.9566 | 0.44234 | 0.44234 | 0
-0.1199 | -4.353e-08 |  | 14.2 | -0.1199 | -8.691e-06 | -0.00053771 | -27.3994 | 0.44285 | 0.44285 | 0
-0.13 | -4.37e-08 |  | 14.4 | -0.13 | -8.723e-06 | -0.00054644 | -27.8439 | 0.44448 | 0.44448 | 0
-0.1399 | -4.385e-08 |  | 14.6 | -0.1399 | -8.755e-06 | -0.00055519 | -28.29 | 0.44611 | 0.44611 | 0
-0.1499 | -4.401e-08 |  | 14.8 | -0.1499 | -8.786e-06 | -0.00056398 | -28.7377 | 0.44769 | 0.44769 | 0
-0.1599 | -4.41e-08 |  | 15 | -0.1599 | -8.811e-06 | -0.00057279 | -29.1867 | 0.44897 | 0.44897 | 0
-0.1699 | -4.423e-08 |  | 15.2 | -0.1699 | -8.833e-06 | -0.00058162 | -29.6368 | 0.45009 | 0.45009 | 0
-0.1799 | -4.439e-08 |  | 15.4 | -0.1799 | -8.862e-06 | -0.00059048 | -30.0884 | 0.45157 | 0.45157 | 0
-0.1899 | -4.453e-08 |  | 15.6 | -0.1899 | -8.892e-06 | -0.00059938 | -30.5415 | 0.4531 | 0.4531 | 0
-0.1999 | -4.46e-08 |  | 15.8 | -0.1999 | -8.913e-06 | -0.00060829 | -30.9956 | 0.45417 | 0.45417 | 0
-0.2099 | -4.458e-08 |  | 16 | -0.2099 | -8.918e-06 | -0.00061721 | -31.45 | 0.45442 | 0.45442 | 0
-0.2199 | -4.471e-08 |  | 16.2 | -0.2199 | -8.929e-06 | -0.00062614 | -31.905 | 0.45498 | 0.45498 | 0
-0.2299 | -4.476e-08 |  | 16.4 | -0.2299 | -8.947e-06 | -0.00063508 | -32.3609 | 0.4559 | 0.4559 | 0
-0.2399 | -4.484e-08 |  | 16.6 | -0.2399 | -8.96e-06 | -0.00064404 | -32.8175 | 0.45656 | 0.45656 | 0
-0.2499 | -4.488e-08 |  | 16.8 | -0.2499 | -8.972e-06 | -0.00065301 | -33.2746 | 0.45717 | 0.45717 | 0
-0.2599 | -4.489e-08 |  | 17 | -0.2599 | -8.977e-06 | -0.00066199 | -33.7321 | 0.45743 | 0.45743 | 0
-0.2699 | -4.496e-08 |  | 17.2 | -0.2699 | -8.985e-06 | -0.00067098 | -34.1899 | 0.45783 | 0.45783 | 0
-0.2799 | -4.502e-08 |  | 17.4 | -0.2799 | -8.998e-06 | -0.00067997 | -34.6484 | 0.4585 | 0.4585 | 0
-0.2899 | -4.506e-08 |  | 17.6 | -0.2899 | -9.008e-06 | -0.00068898 | -35.1074 | 0.45901 | 0.45901 | 0
-0.3 | -4.529e-08 |  | 17.8 | -0.3 | -9.035e-06 | -0.00069802 | -35.5678 | 0.46038 | 0.46038 | 0
-0.31 | -4.524e-08 |  | 18 | -0.31 | -9.053e-06 | -0.00070707 | -36.0291 | 0.4613 | 0.4613 | 0
-0.32 | -4.53e-08 |  | 18.2 | -0.32 | -9.054e-06 | -0.00071612 | -36.4904 | 0.46135 | 0.46135 | 0
-0.33 | -4.535e-08 |  | 18.4 | -0.33 | -9.065e-06 | -0.00072519 | -36.9524 | 0.46191 | 0.46191 | 0
-0.34 | -4.539e-08 |  | 18.6 | -0.34 | -9.074e-06 | -0.00073426 | -37.4147 | 0.46237 | 0.46237 | 0
-0.35 | -4.551e-08 |  | 18.8 | -0.35 | -9.09e-06 | -0.00074335 | -37.8779 | 0.46318 | 0.46318 | 0
-0.3599 | -4.537e-08 |  | 19 | -0.3599 | -9.088e-06 | -0.00075244 | -38.341 | 0.46308 | 0.46308 | 0
-0.3699 | -4.558e-08 |  | 19.2 | -0.3699 | -9.095e-06 | -0.00076154 | -38.8044 | 0.46344 | 0.46344 | 0
-0.3799 | -4.577e-08 |  | 19.4 | -0.3799 | -9.135e-06 | -0.00077067 | -39.2699 | 0.46548 | 0.46548 | 0
-0.3899 | -4.58e-08 |  | 19.6 | -0.3899 | -9.157e-06 | -0.00077983 | -39.7365 | 0.4666 | 0.4666 | 0
-0.3999 | -4.597e-08 |  | 19.8 | -0.3999 | -9.177e-06 | -0.00078901 | -40.2041 | 0.46762 | 0.46762 | 0
-0.4099 | -4.622e-08 |  | 20 | -0.4099 | -9.219e-06 | -0.00079822 | -40.6739 | 0.46976 | 0.46976 | 0
-0.4199 | -4.638e-08 |  | 20.2 | -0.4199 | -9.26e-06 | -0.00080748 | -41.1457 | 0.47185 | 0.47185 | 0
-0.4299 | -4.662e-08 |  | 20.4 | -0.4299 | -9.3e-06 | -0.00081678 | -41.6196 | 0.47389 | 0.47389 | 0
-0.4399 | -4.67e-08 |  | 20.6 | -0.4399 | -9.332e-06 | -0.00082612 | -42.0951 | 0.47552 | 0.47552 | 0
-0.4499 | -4.705e-08 |  | 20.8 | -0.4499 | -9.375e-06 | -0.00083549 | -42.5728 | 0.47771 | 0.47771 | 0
-0.4599 | -4.736e-08 |  | 21 | -0.4599 | -9.441e-06 | -0.00084493 | -43.0539 | 0.48107 | 0.48107 | 0
-0.4699 | -4.755e-08 |  | 21.2 | -0.4699 | -9.491e-06 | -0.00085442 | -43.5375 | 0.48362 | 0.48362 | 0
-0.4799 | -4.786e-08 |  | 21.4 | -0.4799 | -9.541e-06 | -0.00086396 | -44.0237 | 0.48617 | 0.48617 | 0
-0.49 | -4.83e-08 |  | 21.6 | -0.49 | -9.616e-06 | -0.00087358 | -44.5137 | 0.48999 | 0.48999 | 0
-0.5 | -4.844e-08 |  | 21.8 | -0.5 | -9.674e-06 | -0.00088325 | -45.0066 | 0.49294 | 0.49294 | 0
-0.51 | -4.87e-08 |  | 22 | -0.51 | -9.714e-06 | -0.00089297 | -45.5016 | 0.49498 | 0.49498 | 0
-0.52 | -4.894e-08 |  | 22.2 | -0.52 | -9.764e-06 | -0.00090273 | -45.9991 | 0.49753 | 0.49753 | 0
-0.53 | -4.92e-08 |  | 22.4 | -0.53 | -9.814e-06 | -0.00091255 | -46.4992 | 0.50008 | 0.50008 | 0
-0.54 | -4.944e-08 |  | 22.6 | -0.54 | -9.864e-06 | -0.00092241 | -47.0018 | 0.50262 | 0.50262 | 0
-0.55 | -4.975e-08 |  | 22.8 | -0.55 | -9.919e-06 | -0.00093233 | -47.5073 | 0.50543 | 0.50543 | 0
-0.56 | -5.011e-08 |  | 23 | -0.56 | -9.986e-06 | -0.00094232 | -48.0161 | 0.50884 | 0.50884 | 0
-0.57 | -5.048e-08 |  | 23.2 | -0.57 | -1.0059e-05 | -0.00095237 | -48.5287 | 0.51256 | 0.51256 | 0
-0.58 | -5.069e-08 |  | 23.4 | -0.58 | -1.0117e-05 | -0.00096249 | -49.0442 | 0.51552 | 0.51552 | 0
-0.59 | -5.101e-08 |  | 23.6 | -0.59 | -1.017e-05 | -0.00097266 | -49.5624 | 0.51822 | 0.51822 | 0
-0.5999 | -5.126e-08 |  | 23.8 | -0.5999 | -1.0227e-05 | -0.00098289 | -50.0835 | 0.52112 | 0.52112 | 0
-0.6099 | -5.153e-08 |  | 24 | -0.6099 | -1.0279e-05 | -0.00099317 | -50.6073 | 0.52377 | 0.52377 | 0
-0.62 | -5.172e-08 |  | 24.2 | -0.62 | -1.0325e-05 | -0.0010035 | -51.1334 | 0.52611 | 0.52611 | 0
-0.6299 | -5.194e-08 |  | 24.4 | -0.6299 | -1.0366e-05 | -0.0010139 | -51.6616 | 0.5282 | 0.5282 | 0
-0.6399 | -5.214e-08 |  | 24.6 | -0.6399 | -1.0408e-05 | -0.0010243 | -52.1919 | 0.53034 | 0.53034 | 0
-0.6499 | -5.233e-08 |  | 24.8 | -0.6499 | -1.0447e-05 | -0.0010347 | -52.7243 | 0.53233 | 0.53233 | 0
-0.6599 | -5.251e-08 |  | 25 | -0.6599 | -1.0484e-05 | -0.0010452 | -53.2585 | 0.53422 | 0.53422 | 0
-0.6699 | -5.26e-08 |  | 25.2 | -0.6699 | -1.0511e-05 | -0.0010557 | -53.7941 | 0.53559 | 0.53559 | 0
-0.6799 | -5.271e-08 |  | 25.4 | -0.6799 | -1.0531e-05 | -0.0010662 | -54.3307 | 0.53661 | 0.53661 | 0
-0.69 | -5.301e-08 |  | 25.6 | -0.69 | -1.0572e-05 | -0.0010768 | -54.8694 | 0.5387 | 0.5387 | 0
-0.7 | -5.296e-08 |  | 25.8 | -0.7 | -1.0597e-05 | -0.0010874 | -55.4094 | 0.53997 | 0.53997 | 0
-0.71 | -5.3e-08 |  | 26 | -0.71 | -1.0596e-05 | -0.001098 | -55.9493 | 0.53992 | 0.53992 | 0
-0.72 | -5.308e-08 |  | 26.2 | -0.72 | -1.0608e-05 | -0.0011086 | -56.4898 | 0.54054 | 0.54054 | 0
-0.73 | -5.308e-08 |  | 26.4 | -0.73 | -1.0616e-05 | -0.0011192 | -57.0308 | 0.54094 | 0.54094 | 0
-0.74 | -5.311e-08 |  | 26.6 | -0.74 | -1.0619e-05 | -0.0011298 | -57.5719 | 0.5411 | 0.5411 | 0
-0.75 | -5.313e-08 |  | 26.8 | -0.75 | -1.0624e-05 | -0.0011405 | -58.1132 | 0.54135 | 0.54135 | 0
-0.76 | -5.309e-08 |  | 27 | -0.76 | -1.0622e-05 | -0.0011511 | -58.6545 | 0.54125 | 0.54125 | 0
-0.77 | -5.283e-08 |  | 27.2 | -0.77 | -1.0592e-05 | -0.0011617 | -59.1942 | 0.53972 | 0.53972 | 0
-0.7799 | -5.268e-08 |  | 27.4 | -0.7799 | -1.0551e-05 | -0.0011722 | -59.7318 | 0.53763 | 0.53763 | 0
-0.7899 | -5.229e-08 |  | 27.6 | -0.7899 | -1.0497e-05 | -0.0011827 | -60.2667 | 0.53488 | 0.53488 | 0
-0.7999 | -5.168e-08 |  | 27.8 | -0.7999 | -1.0397e-05 | -0.0011931 | -60.7965 | 0.52978 | 0.52978 | 0
-0.8099 | -5.09e-08 |  | 28 | -0.8099 | -1.0258e-05 | -0.0012034 | -61.3192 | 0.5227 | 0.5227 | 0
-0.82 | -4.985e-08 |  | 28.2 | -0.82 | -1.0075e-05 | -0.0012135 | -61.8326 | 0.51338 | 0.51338 | 0
-0.8299 | -4.857e-08 |  | 28.4 | -0.8299 | -9.842e-06 | -0.0012233 | -62.3341 | 0.5015 | 0.5015 | 0
-0.8399 | -4.702e-08 |  | 28.6 | -0.8399 | -9.559e-06 | -0.0012329 | -62.8211 | 0.48708 | 0.48708 | 0
-0.8499 | -4.51e-08 |  | 28.8 | -0.8499 | -9.212e-06 | -0.0012421 | -63.2905 | 0.4694 | 0.4694 | 0
-0.8599 | -4.297e-08 |  | 29 | -0.8599 | -8.807e-06 | -0.0012509 | -63.7393 | 0.44876 | 0.44876 | 0
-0.8699 | -4.054e-08 |  | 29.2 | -0.8699 | -8.351e-06 | -0.0012592 | -64.1648 | 0.42553 | 0.42553 | 0
-0.8799 | -3.8e-08 |  | 29.4 | -0.8799 | -7.854e-06 | -0.0012671 | -64.565 | 0.4002 | 0.4002 | 0
-0.89 | -3.551e-08 |  | 29.6 | -0.89 | -7.351e-06 | -0.0012744 | -64.9396 | 0.37457 | 0.37457 | 0
-0.9 | -3.289e-08 |  | 29.8 | -0.9 | -6.84e-06 | -0.0012813 | -65.2882 | 0.34854 | 0.34854 | 0
-0.89 | -9.561e-09 |  | 30 | -0.89 | -4.2451e-06 | -0.0012855 | -65.5045 | 0.21631 | 0.21631 | 0
-0.8799 | -4.489e-10 |  | 30.2 | -0.8799 | -1.001e-06 | -0.0012865 | -65.5555 | 0.051006 | 0.051006 | 0
-0.8699 | 5.8e-09 |  | 30.4 | -0.8699 | 5.3511e-07 | -0.001286 | -65.5282 | 0.027267 | 0 | 0.027267
-0.86 | 1.053e-08 |  | 30.6 | -0.86 | 1.633e-06 | -0.0012844 | -65.445 | 0.08321 | 0 | 0.08321
-0.85 | 1.428e-08 |  | 30.8 | -0.85 | 2.481e-06 | -0.0012819 | -65.3186 | 0.12642 | 0 | 0.12642
-0.84 | 1.722e-08 |  | 31 | -0.84 | 3.15e-06 | -0.0012787 | -65.1581 | 0.16051 | 0 | 0.16051
-0.83 | 1.977e-08 |  | 31.2 | -0.83 | 3.699e-06 | -0.001275 | -64.9696 | 0.18848 | 0 | 0.18848
-0.82 | 2.196e-08 |  | 31.4 | -0.82 | 4.173e-06 | -0.0012709 | -64.7569 | 0.21264 | 0 | 0.21264
-0.81 | 2.384e-08 |  | 31.6 | -0.81 | 4.58e-06 | -0.0012663 | -64.5236 | 0.23338 | 0 | 0.23338
-0.8 | 2.532e-08 |  | 31.8 | -0.8 | 4.916e-06 | -0.0012614 | -64.2731 | 0.2505 | 0 | 0.2505
-0.79 | 2.667e-08 |  | 32 | -0.79 | 5.199e-06 | -0.0012562 | -64.0082 | 0.26492 | 0 | 0.26492
-0.78 | 2.775e-08 |  | 32.2 | -0.78 | 5.442e-06 | -0.0012507 | -63.7309 | 0.2773 | 0 | 0.2773
-0.77 | 2.869e-08 |  | 32.4 | -0.77 | 5.644e-06 | -0.0012451 | -63.4433 | 0.28759 | 0 | 0.28759
-0.76 | 2.94e-08 |  | 32.6 | -0.76 | 5.809e-06 | -0.0012393 | -63.1473 | 0.296 | 0 | 0.296
-0.75 | 3.017e-08 |  | 32.8 | -0.75 | 5.957e-06 | -0.0012333 | -62.8437 | 0.30354 | 0 | 0.30354
-0.74 | 3.085e-08 |  | 33 | -0.74 | 6.102e-06 | -0.0012272 | -62.5328 | 0.31093 | 0 | 0.31093
-0.73 | 3.134e-08 |  | 33.2 | -0.73 | 6.219e-06 | -0.001221 | -62.2159 | 0.31689 | 0 | 0.31689
-0.72 | 3.176e-08 |  | 33.4 | -0.72 | 6.31e-06 | -0.0012147 | -61.8944 | 0.32153 | 0 | 0.32153
-0.71 | 3.216e-08 |  | 33.6 | -0.71 | 6.392e-06 | -0.0012083 | -61.5687 | 0.32571 | 0 | 0.32571
-0.7 | 3.255e-08 |  | 33.8 | -0.7 | 6.471e-06 | -0.0012018 | -61.2389 | 0.32973 | 0 | 0.32973
-0.69 | 3.282e-08 |  | 34 | -0.69 | 6.537e-06 | -0.0011953 | -60.9058 | 0.3331 | 0 | 0.3331
-0.68 | 3.324e-08 |  | 34.2 | -0.68 | 6.606e-06 | -0.0011887 | -60.5692 | 0.33661 | 0 | 0.33661
-0.67 | 3.332e-08 |  | 34.4 | -0.67 | 6.656e-06 | -0.001182 | -60.2301 | 0.33916 | 0 | 0.33916
-0.66 | 3.353e-08 |  | 34.6 | -0.66 | 6.685e-06 | -0.0011753 | -59.8894 | 0.34064 | 0 | 0.34064
-0.65 | 3.38e-08 |  | 34.8 | -0.65 | 6.733e-06 | -0.0011686 | -59.5463 | 0.34308 | 0 | 0.34308
-0.64 | 3.387e-08 |  | 35 | -0.64 | 6.767e-06 | -0.0011618 | -59.2015 | 0.34482 | 0 | 0.34482
-0.63 | 3.411e-08 |  | 35.2 | -0.63 | 6.798e-06 | -0.001155 | -58.8551 | 0.34639 | 0 | 0.34639
-0.62 | 3.434e-08 |  | 35.4 | -0.62 | 6.845e-06 | -0.0011482 | -58.5063 | 0.34879 | 0 | 0.34879
-0.61 | 3.441e-08 |  | 35.6 | -0.61 | 6.875e-06 | -0.0011413 | -58.156 | 0.35032 | 0 | 0.35032
-0.6 | 3.463e-08 |  | 35.8 | -0.6 | 6.904e-06 | -0.0011344 | -57.8042 | 0.3518 | 0 | 0.3518
-0.59 | 3.475e-08 |  | 36 | -0.59 | 6.938e-06 | -0.0011275 | -57.4507 | 0.35353 | 0 | 0.35353
-0.58 | 3.486e-08 |  | 36.2 | -0.58 | 6.961e-06 | -0.0011205 | -57.096 | 0.3547 | 0 | 0.3547
-0.57 | 3.502e-08 |  | 36.4 | -0.57 | 6.988e-06 | -0.0011135 | -56.7399 | 0.35608 | 0 | 0.35608
-0.56 | 3.51e-08 |  | 36.6 | -0.56 | 7.012e-06 | -0.0011065 | -56.3826 | 0.3573 | 0 | 0.3573
-0.55 | 3.518e-08 |  | 36.8 | -0.55 | 7.028e-06 | -0.0010995 | -56.0245 | 0.35811 | 0 | 0.35811
-0.54 | 3.53e-08 |  | 37 | -0.54 | 7.048e-06 | -0.0010924 | -55.6654 | 0.35913 | 0 | 0.35913
-0.53 | 3.545e-08 |  | 37.2 | -0.53 | 7.075e-06 | -0.0010854 | -55.3049 | 0.36051 | 0 | 0.36051
-0.52 | 3.568e-08 |  | 37.4 | -0.52 | 7.113e-06 | -0.0010782 | -54.9424 | 0.36245 | 0 | 0.36245
-0.51 | 3.582e-08 |  | 37.6 | -0.51 | 7.15e-06 | -0.0010711 | -54.5781 | 0.36433 | 0 | 0.36433
-0.5 | 3.598e-08 |  | 37.8 | -0.5 | 7.18e-06 | -0.0010639 | -54.2122 | 0.36586 | 0 | 0.36586
-0.49 | 3.62e-08 |  | 38 | -0.49 | 7.218e-06 | -0.0010567 | -53.8444 | 0.3678 | 0 | 0.3678
-0.48 | 3.66e-08 |  | 38.2 | -0.48 | 7.28e-06 | -0.0010494 | -53.4735 | 0.37096 | 0 | 0.37096
-0.47 | 3.67e-08 |  | 38.4 | -0.47 | 7.33e-06 | -0.0010421 | -53.1 | 0.3735 | 0 | 0.3735
-0.4599 | 3.693e-08 |  | 38.6 | -0.4599 | 7.363e-06 | -0.0010347 | -52.7248 | 0.37518 | 0 | 0.37518
-0.45 | 3.718e-08 |  | 38.8 | -0.45 | 7.411e-06 | -0.0010273 | -52.3472 | 0.37763 | 0 | 0.37763
-0.44 | 3.744e-08 |  | 39 | -0.44 | 7.462e-06 | -0.0010199 | -51.9669 | 0.38023 | 0 | 0.38023
-0.43 | 3.768e-08 |  | 39.2 | -0.43 | 7.512e-06 | -0.0010123 | -51.5842 | 0.38278 | 0 | 0.38278
-0.42 | 3.807e-08 |  | 39.4 | -0.42 | 7.575e-06 | -0.0010048 | -51.1982 | 0.38599 | 0 | 0.38599
-0.41 | 3.836e-08 |  | 39.6 | -0.41 | 7.643e-06 | -0.00099712 | -50.8087 | 0.38945 | 0 | 0.38945
-0.4 | 3.869e-08 |  | 39.8 | -0.4 | 7.705e-06 | -0.00098942 | -50.4161 | 0.39261 | 0 | 0.39261
-0.39 | 3.905e-08 |  | 40 | -0.39 | 7.774e-06 | -0.00098164 | -50.02 | 0.39613 | 0 | 0.39613
-0.38 | 3.942e-08 |  | 40.2 | -0.38 | 7.847e-06 | -0.00097379 | -49.6201 | 0.39985 | 0 | 0.39985
-0.3699 | 3.978e-08 |  | 40.4 | -0.3699 | 7.92e-06 | -0.00096587 | -49.2166 | 0.40357 | 0 | 0.40357
-0.36 | 4.016e-08 |  | 40.6 | -0.36 | 7.994e-06 | -0.00095788 | -48.8092 | 0.40734 | 0 | 0.40734
-0.35 | 4.046e-08 |  | 40.8 | -0.35 | 8.062e-06 | -0.00094982 | -48.3984 | 0.4108 | 0 | 0.4108
-0.34 | 4.085e-08 |  | 41 | -0.34 | 8.131e-06 | -0.00094169 | -47.9841 | 0.41432 | 0 | 0.41432
-0.33 | 4.126e-08 |  | 41.2 | -0.33 | 8.211e-06 | -0.00093348 | -47.5657 | 0.41839 | 0 | 0.41839
-0.32 | 4.165e-08 |  | 41.4 | -0.32 | 8.291e-06 | -0.00092519 | -47.1432 | 0.42247 | 0 | 0.42247
-0.31 | 4.198e-08 |  | 41.6 | -0.31 | 8.363e-06 | -0.00091682 | -46.7171 | 0.42614 | 0 | 0.42614
-0.3 | 4.234e-08 |  | 41.8 | -0.3 | 8.432e-06 | -0.00090839 | -46.2874 | 0.42966 | 0 | 0.42966
-0.2899 | 4.292e-08 |  | 42 | -0.2899 | 8.526e-06 | -0.00089986 | -45.853 | 0.43445 | 0 | 0.43445
-0.2799 | 4.306e-08 |  | 42.2 | -0.2799 | 8.598e-06 | -0.00089127 | -45.4149 | 0.43811 | 0 | 0.43811
-0.2699 | 4.338e-08 |  | 42.4 | -0.2699 | 8.644e-06 | -0.00088262 | -44.9744 | 0.44046 | 0 | 0.44046
-0.26 | 4.375e-08 |  | 42.6 | -0.26 | 8.713e-06 | -0.00087391 | -44.5304 | 0.44397 | 0 | 0.44397
-0.2499 | 4.406e-08 |  | 42.8 | -0.2499 | 8.781e-06 | -0.00086513 | -44.083 | 0.44744 | 0 | 0.44744
-0.2399 | 4.436e-08 |  | 43 | -0.2399 | 8.842e-06 | -0.00085629 | -43.6325 | 0.45055 | 0 | 0.45055
-0.2299 | 4.469e-08 |  | 43.2 | -0.2299 | 8.905e-06 | -0.00084738 | -43.1787 | 0.45376 | 0 | 0.45376
-0.22 | 4.5e-08 |  | 43.4 | -0.22 | 8.969e-06 | -0.00083841 | -42.7217 | 0.45702 | 0 | 0.45702
-0.21 | 4.532e-08 |  | 43.6 | -0.21 | 9.032e-06 | -0.00082938 | -42.2615 | 0.46023 | 0 | 0.46023
-0.2 | 4.561e-08 |  | 43.8 | -0.2 | 9.093e-06 | -0.00082029 | -41.7981 | 0.46334 | 0 | 0.46334
-0.19 | 4.593e-08 |  | 44 | -0.19 | 9.154e-06 | -0.00081113 | -41.3317 | 0.46645 | 0 | 0.46645
-0.18 | 4.623e-08 |  | 44.2 | -0.18 | 9.216e-06 | -0.00080192 | -40.8621 | 0.46961 | 0 | 0.46961
-0.17 | 4.657e-08 |  | 44.4 | -0.17 | 9.28e-06 | -0.00079264 | -40.3892 | 0.47287 | 0 | 0.47287
-0.16 | 4.679e-08 |  | 44.6 | -0.16 | 9.336e-06 | -0.0007833 | -39.9135 | 0.47572 | 0 | 0.47572
-0.15 | 4.7e-08 |  | 44.8 | -0.15 | 9.379e-06 | -0.00077392 | -39.4356 | 0.47791 | 0 | 0.47791
-0.14 | 4.723e-08 |  | 45 | -0.14 | 9.423e-06 | -0.0007645 | -38.9554 | 0.48015 | 0 | 0.48015
-0.13 | 4.749e-08 |  | 45.2 | -0.13 | 9.472e-06 | -0.00075503 | -38.4728 | 0.48265 | 0 | 0.48265
-0.12 | 4.771e-08 |  | 45.4 | -0.12 | 9.52e-06 | -0.00074551 | -37.9877 | 0.4851 | 0 | 0.4851
-0.11 | 4.789e-08 |  | 45.6 | -0.11 | 9.56e-06 | -0.00073595 | -37.5005 | 0.48713 | 0 | 0.48713
-0.09997 | 4.806e-08 |  | 45.8 | -0.09997 | 9.595e-06 | -0.00072635 | -37.0116 | 0.48892 | 0 | 0.48892
-0.08991 | 4.85e-08 |  | 46 | -0.08991 | 9.656e-06 | -0.0007167 | -36.5196 | 0.49203 | 0 | 0.49203
-0.07992 | 4.852e-08 |  | 46.2 | -0.07992 | 9.702e-06 | -0.00070699 | -36.0252 | 0.49437 | 0 | 0.49437
-0.06992 | 4.87e-08 |  | 46.4 | -0.06992 | 9.722e-06 | -0.00069727 | -35.5298 | 0.49539 | 0 | 0.49539
-0.05994 | 4.888e-08 |  | 46.6 | -0.05994 | 9.758e-06 | -0.00068751 | -35.0326 | 0.49722 | 0 | 0.49722
-0.04992 | 4.903e-08 |  | 46.8 | -0.04992 | 9.791e-06 | -0.00067772 | -34.5337 | 0.4989 | 0 | 0.4989
-0.03994 | 4.917e-08 |  | 47 | -0.03994 | 9.82e-06 | -0.0006679 | -34.0333 | 0.50038 | 0 | 0.50038
-0.02994 | 4.927e-08 |  | 47.2 | -0.02994 | 9.844e-06 | -0.00065806 | -33.5317 | 0.50161 | 0 | 0.50161
-0.01995 | 4.935e-08 |  | 47.4 | -0.01995 | 9.862e-06 | -0.0006482 | -33.0292 | 0.50252 | 0 | 0.50252
-0.009935 | 4.952e-08 |  | 47.6 | -0.009935 | 9.887e-06 | -0.00063831 | -32.5254 | 0.5038 | 0 | 0.5038
6.771e-05 | 4.967e-08 |  | 47.8 | 6.771e-05 | 9.919e-06 | -0.00062839 | -32.02 | 0.50543 | 0 | 0.50543
0.01006 | 4.979e-08 |  | 48 | 0.01006 | 9.946e-06 | -0.00061845 | -31.5132 | 0.5068 | 0 | 0.5068
0.02006 | 4.988e-08 |  | 48.2 | 0.02006 | 9.967e-06 | -0.00060848 | -31.0053 | 0.50787 | 0 | 0.50787
0.03007 | 5.003e-08 |  | 48.4 | 0.03007 | 9.991e-06 | -0.00059849 | -30.4962 | 0.5091 | 0 | 0.5091
0.04008 | 5.013e-08 |  | 48.6 | 0.04008 | 1.0016e-05 | -0.00058847 | -29.9858 | 0.51037 | 0 | 0.51037
0.05008 | 5.026e-08 |  | 48.8 | 0.05008 | 1.0039e-05 | -0.00057843 | -29.4743 | 0.51154 | 0 | 0.51154
0.06005 | 5.035e-08 |  | 49 | 0.06005 | 1.0061e-05 | -0.00056837 | -28.9616 | 0.51266 | 0 | 0.51266
0.07007 | 5.045e-08 |  | 49.2 | 0.07007 | 1.008e-05 | -0.00055829 | -28.448 | 0.51363 | 0 | 0.51363
0.08004 | 5.062e-08 |  | 49.4 | 0.08004 | 1.0107e-05 | -0.00054818 | -27.933 | 0.51501 | 0 | 0.51501
0.09006 | 5.071e-08 |  | 49.6 | 0.09006 | 1.0133e-05 | -0.00053805 | -27.4167 | 0.51633 | 0 | 0.51633
0.1 | 5.083e-08 |  | 49.8 | 0.1 | 1.0154e-05 | -0.0005279 | -26.8993 | 0.5174 | 0 | 0.5174
0.1101 | 5.115e-08 |  | 50 | 0.1101 | 1.0198e-05 | -0.0005177 | -26.3796 | 0.51964 | 0 | 0.51964
0.1201 | 5.105e-08 |  | 50.2 | 0.1201 | 1.022e-05 | -0.00050748 | -25.8589 | 0.52076 | 0 | 0.52076
0.1301 | 5.12e-08 |  | 50.4 | 0.1301 | 1.0225e-05 | -0.00049725 | -25.3378 | 0.52102 | 0 | 0.52102
0.1401 | 5.131e-08 |  | 50.6 | 0.1401 | 1.0251e-05 | -0.000487 | -24.8155 | 0.52234 | 0 | 0.52234
0.1501 | 5.145e-08 |  | 50.8 | 0.1501 | 1.0276e-05 | -0.00047673 | -24.2919 | 0.52362 | 0 | 0.52362
0.1601 | 5.152e-08 |  | 51 | 0.1601 | 1.0297e-05 | -0.00046643 | -23.7672 | 0.52469 | 0 | 0.52469
0.1701 | 5.169e-08 |  | 51.2 | 0.1701 | 1.0321e-05 | -0.00045611 | -23.2413 | 0.52591 | 0 | 0.52591
0.1801 | 5.183e-08 |  | 51.4 | 0.1801 | 1.0352e-05 | -0.00044576 | -22.7138 | 0.52749 | 0 | 0.52749
0.1901 | 5.195e-08 |  | 51.6 | 0.1901 | 1.0378e-05 | -0.00043538 | -22.185 | 0.52882 | 0 | 0.52882
0.2001 | 5.21e-08 |  | 51.8 | 0.2001 | 1.0405e-05 | -0.00042497 | -21.6548 | 0.53019 | 0 | 0.53019
0.2101 | 5.221e-08 |  | 52 | 0.2101 | 1.0431e-05 | -0.00041454 | -21.1233 | 0.53152 | 0 | 0.53152
0.2201 | 5.236e-08 |  | 52.2 | 0.2201 | 1.0457e-05 | -0.00040409 | -20.5904 | 0.53284 | 0 | 0.53284
0.2301 | 5.252e-08 |  | 52.4 | 0.2301 | 1.0488e-05 | -0.0003936 | -20.056 | 0.53442 | 0 | 0.53442
0.2401 | 5.27e-08 |  | 52.6 | 0.2401 | 1.0522e-05 | -0.00038308 | -19.5198 | 0.53615 | 0 | 0.53615
0.2501 | 5.292e-08 |  | 52.8 | 0.2501 | 1.0562e-05 | -0.00037251 | -18.9817 | 0.53819 | 0 | 0.53819
0.2601 | 5.308e-08 |  | 53 | 0.2601 | 1.06e-05 | -0.00036191 | -18.4415 | 0.54013 | 0 | 0.54013
0.2701 | 5.333e-08 |  | 53.2 | 0.2701 | 1.0641e-05 | -0.00035127 | -17.8993 | 0.54222 | 0 | 0.54222
0.2801 | 5.354e-08 |  | 53.4 | 0.2801 | 1.0687e-05 | -0.00034059 | -17.3548 | 0.54456 | 0 | 0.54456
0.2901 | 5.377e-08 |  | 53.6 | 0.2901 | 1.0731e-05 | -0.00032986 | -16.8079 | 0.5468 | 0 | 0.5468
0.3001 | 5.415e-08 |  | 53.8 | 0.3001 | 1.0792e-05 | -0.00031906 | -16.258 | 0.54991 | 0 | 0.54991
0.3101 | 5.426e-08 |  | 54 | 0.3101 | 1.0841e-05 | -0.00030822 | -15.7056 | 0.55241 | 0 | 0.55241
0.3201 | 5.445e-08 |  | 54.2 | 0.3201 | 1.0871e-05 | -0.00029735 | -15.1517 | 0.55394 | 0 | 0.55394
0.3301 | 5.469e-08 |  | 54.4 | 0.3301 | 1.0914e-05 | -0.00028644 | -14.5956 | 0.55613 | 0 | 0.55613
0.3401 | 5.499e-08 |  | 54.6 | 0.3401 | 1.0968e-05 | -0.00027547 | -14.0367 | 0.55888 | 0 | 0.55888
0.3501 | 5.525e-08 |  | 54.8 | 0.3501 | 1.1024e-05 | -0.00026445 | -13.475 | 0.56173 | 0 | 0.56173
0.3601 | 5.543e-08 |  | 55 | 0.3601 | 1.1068e-05 | -0.00025338 | -12.911 | 0.56397 | 0 | 0.56397
0.3701 | 5.574e-08 |  | 55.2 | 0.3701 | 1.1117e-05 | -0.00024226 | -12.3445 | 0.56647 | 0 | 0.56647
0.3801 | 5.599e-08 |  | 55.4 | 0.3801 | 1.1173e-05 | -0.00023109 | -11.7752 | 0.56932 | 0 | 0.56932
0.3901 | 5.621e-08 |  | 55.6 | 0.3901 | 1.122e-05 | -0.00021987 | -11.2035 | 0.57172 | 0 | 0.57172
0.4001 | 5.65e-08 |  | 55.8 | 0.4001 | 1.1271e-05 | -0.0002086 | -10.6291 | 0.57432 | 0 | 0.57432
0.4101 | 5.671e-08 |  | 56 | 0.4101 | 1.1321e-05 | -0.00019728 | -10.0523 | 0.57687 | 0 | 0.57687
0.4201 | 5.698e-08 |  | 56.2 | 0.4201 | 1.1369e-05 | -0.00018591 | -9.473 | 0.57931 | 0 | 0.57931
0.4301 | 5.723e-08 |  | 56.4 | 0.4301 | 1.1421e-05 | -0.00017449 | -8.891 | 0.58196 | 0 | 0.58196
0.4401 | 5.745e-08 |  | 56.6 | 0.4401 | 1.1468e-05 | -0.00016302 | -8.3066 | 0.58436 | 0 | 0.58436
0.4501 | 5.765e-08 |  | 56.8 | 0.4501 | 1.151e-05 | -0.00015151 | -7.7202 | 0.5865 | 0 | 0.5865
0.4601 | 5.798e-08 |  | 57 | 0.4601 | 1.1563e-05 | -0.00013994 | -7.131 | 0.5892 | 0 | 0.5892
0.4701 | 5.812e-08 |  | 57.2 | 0.4701 | 1.161e-05 | -0.00012833 | -6.5394 | 0.59159 | 0 | 0.59159
0.4801 | 5.849e-08 |  | 57.4 | 0.4801 | 1.1661e-05 | -0.00011667 | -5.9452 | 0.59419 | 0 | 0.59419
0.4901 | 5.878e-08 |  | 57.6 | 0.4901 | 1.1727e-05 | -0.00010495 | -5.3476 | 0.59755 | 0 | 0.59755
0.5001 | 5.93e-08 |  | 57.8 | 0.5001 | 1.1808e-05 | -9.3139e-05 | -4.7459 | 0.60168 | 0 | 0.60168
0.5101 | 5.944e-08 |  | 58 | 0.5101 | 1.1874e-05 | -8.1265e-05 | -4.1409 | 0.60504 | 0 | 0.60504
0.5201 | 5.983e-08 |  | 58.2 | 0.5201 | 1.1927e-05 | -6.9338e-05 | -3.5331 | 0.60775 | 0 | 0.60775
0.5301 | 6.022e-08 |  | 58.4 | 0.5301 | 1.2005e-05 | -5.7333e-05 | -2.9214 | 0.61172 | 0 | 0.61172
0.5401 | 6.079e-08 |  | 58.6 | 0.5401 | 1.2101e-05 | -4.5232e-05 | -2.3048 | 0.61661 | 0 | 0.61661
0.5501 | 6.13e-08 |  | 58.8 | 0.5501 | 1.2209e-05 | -3.3023e-05 | -1.6827 | 0.62211 | 0 | 0.62211
0.5601 | 6.194e-08 |  | 59 | 0.5601 | 1.2324e-05 | -2.0699e-05 | -1.0547 | 0.62797 | 0 | 0.62797
0.5701 | 6.261e-08 |  | 59.2 | 0.5701 | 1.2455e-05 | -8.244e-06 | -0.42008 | 0.63465 | 0 | 0.63465
0.5801 | 6.333e-08 |  | 59.4 | 0.5801 | 1.2594e-05 | 4.35e-06 | 0.22166 | 0.64173 | 0 | 0.64173
0.5901 | 6.428e-08 |  | 59.6 | 0.5901 | 1.2761e-05 | 1.7111e-05 | 0.8719 | 0.65024 | 0 | 0.65024
0.6001 | 6.528e-08 |  | 59.8 | 0.6001 | 1.2956e-05 | 3.0067e-05 | 1.5321 | 0.66018 | 0 | 0.66018