## Sheet1
[11 empty] | https://mathmonks.com/frustum/truncated-cone | https://www.cuemath.com/measurement/surface-area-of-a-hemisphere/
WFMA Goldilocks Geometry Calculation Matching Microprobes Traveler
| (Constant) Pi | Radius_tip | Radius_base | Length_slant | Height | Surface Area | Surface Area
| unitless | µm | µm | µm | µm | (µm^2) | (cm^s)
| 3.1416 | 1 | 37.5 | 47.2467 | 30 | 5720.8329 | 5.7208e-05
| 3.1416 | 1.5 | 37.5 | 46.8615 | 30 | 5755.707 | 5.7557e-05
| 3.1416 | 2.5 | 37.5 | 40.3113 | 20 | 5104.9359 | 5.1049e-05
| 3.1416 | 2.5 | 37.5 | 36.4005 | 10 | 4613.4979 | 4.6135e-05
| 3.1416 | 1 | 37.5 | 37.8451 | 10 | 4583.6953 | 4.5837e-05
| 3.1416 | 1 | 37.5 | 47.2467 | 30 | 5720.8329 | 5.7208e-05
| 3.1416 | 1 | 37.5 | 37.8451 | 10 | 4583.6953 | 4.5837e-05
Estimated Microprobes GSA From SEM Images
|  | INPUT | INPUT | INPUT
| (Constant) Pi | Diameter_tip | Diameter_base | Exposed Length | Radius_tip | Radius_base | Height_truncated-cone | Length_slant | Surface Area | Surface Area
| unitless | µm | µm | µm | µm | µm | µm | µm | (µm^2) | (cm^s)
EXAMPLES | 3.1416 | 5 | 70 | 65 | 2.5 | 35 | 62.5 | 70.445 | 8338.3776 | 8.3384e-05
| 3.1416 | 3.8 | 70 | 65 | 1.9 | 35 | 63.1 | 71.2546 | 8282.8569 | 8.2829e-05
| 3.1416 | 3.6 | 70 | 65 | 1.8 | 35 | 63.2 | 71.3896 | 8273.7568 | 8.2738e-05
| 3.1416 | 3.4 | 70 | 65 | 1.7 | 35 | 63.3 | 71.5247 | 8264.7002 | 8.2647e-05
| 3.1416 | 3.2 | 70 | 65 | 1.6 | 35 | 63.4 | 71.6598 | 8255.6874 | 8.2557e-05
| 3.1416 | 3 | 70 | 65 | 1.5 | 35 | 63.5 | 71.7948 | 8246.7181 | 8.2467e-05
| 3.1416 | 2.8 | 70 | 65 | 1.4 | 35 | 63.6 | 71.93 | 8237.7924 | 8.2378e-05 |  |  | Equivalent to Surface Area of Truncated Cone, Excluding Top and Bottom Flat Circle Surface Area
| 3.1416 | 2.6 | 70 | 65 | 1.3 | 35 | 63.7 | 72.0651 | 8228.9102 | 8.2289e-05 |  |  | Plus Curved Surface Area of Tip Hemisphere
| 3.1416 | 2.4 | 70 | 65 | 1.2 | 35 | 63.8 | 72.2003 | 8220.0715 | 8.2201e-05
| 3.1416 | 2.2 | 70 | 65 | 1.1 | 35 | 63.9 | 72.3355 | 8211.2763 | 8.2113e-05 |  | Microprobes Electrode Geometric Surface Area Equivalent To: Surface Area of Truncated Cone, Excluding Top and Bottom Base Circular Surface Areas Plus Curved Surface Area of Hemisphere
| 3.1416 | 2 | 70 | 65 | 1 | 35 | 64 | 72.4707 | 8202.5244 | 8.2025e-05
| 3.1416 | 1.8 | 70 | 65 | 0.9 | 35 | 64.1 | 72.6059 | 8193.8159 | 8.1938e-05
| 3.1416 | 1.6 | 70 | 65 | 0.8 | 35 | 64.2 | 72.7412 | 8185.1508 | 8.1852e-05
| 3.1416 | 1.4 | 70 | 65 | 0.7 | 35 | 64.3 | 72.8765 | 8176.529 | 8.1765e-05
| 3.1416 | 1.2 | 70 | 65 | 0.6 | 35 | 64.4 | 73.0118 | 8167.9504 | 8.168e-05
| 3.1416 | 1 | 70 | 65 | 0.5 | 35 | 64.5 | 73.1471 | 8159.4151 | 8.1594e-05
| 3.1416 |  |  |  | 0 | 0 | 0 | 0 | 0 | 0
| 3.1416 |  |  |  | 0 | 0 | 0 | 0 | 0 | 0
| 3.1416 |  |  |  | 0 | 0 | 0 | 0 | 0 | 0
| 3.1416 |  |  |  | 0 | 0 | 0 | 0 | 0 | 0
| 3.1416 |  |  |  | 0 | 0 | 0 | 0 | 0 | 0
| 3.1416 |  |  |  | 0 | 0 | 0 | 0 | 0 | 0
| 3.1416 |  |  |  | 0 | 0 | 0 | 0 | 0 | 0
| 3.1416 |  |  |  | 0 | 0 | 0 | 0 | 0 | 0
| 3.1416 |  |  |  | 0 | 0 | 0 | 0 | 0 | 0
| 3.1416 |  |  |  | 0 | 0 | 0 | 0 | 0 | 0
| 3.1416 |  |  |  | 0 | 0 | 0 | 0 | 0 | 0
| 3.1416 |  |  |  | 0 | 0 | 0 | 0 | 0 | 0
| 3.1416 |  |  |  | 0 | 0 | 0 | 0 | 0 | 0
| 3.1416 |  |  |  | 0 | 0 | 0 | 0 | 0 | 0
| 3.1416 |  |  |  | 0 | 0 | 0 | 0 | 0 | 0
| 3.1416 |  |  |  | 0 | 0 | 0 | 0 | 0 | 0